## CHMD16-Lab1-SoilAnalysis
Compound | Physical Properties | Hazards | First Aids
Sodium chlorid | Boiling Point: 2575 °F at 760 mm Hg (NTP, 1992);Melting Point: 1474 °F (NTP, 1992);solubility: greater than or equal to 100 mg/mL at 68° F (NTP, 1992);Density: 2.165 at 77 °F (NTP, 1992); | The rare inadvertent intravascular administration or rapid intravascular absorption of hypertonic sodium chloride can cause a shift of tissue fluids into the vascular bed, resulting in hypervolemia, electrolyte disturbances, circulatory failure, pulmonary embolism, or augmented hypertension. ( toxnet | EYES: First check the victim for contact lenses and remove if present. Flush victim's eyes with water or normal saline solution for 20 to 30 minutes while simultaneously calling a hospital or poison control center. Do not put any ointments, oils, or medication in the victim's eyes without specific instructions from a physician. IMMEDIATELY transport the victim after flushing eyes to a hospital even if no symptoms (such as redness or irritation) develop. SKIN: IMMEDIATELY flood affected skin with water while removing and isolating all contaminated clothing. Gently wash all affected skin areas thoroughly with soap and water. If symptoms such as redness or irritation develop, IMMEDIATELY call a physician and be prepared to transport the victim to a hospital for treatment. INHALATION: IMMEDIATELY leave the contaminated area; take deep breaths of fresh air. If symptoms (such as wheezing, coughing, shortness of breath, or burning in the mouth, throat, or chest) develop, call a physician and be prepared to transport the victim to a hospital. Provide proper respiratory protection to rescuers entering an unknown atmosphere. Whenever possible, Self-Contained Breathing Apparatus (SCBA) should be used; if not available, use a level of protection greater than or equal to that advised under Protective Clothing. INGESTION: DO NOT INDUCE VOMITING. If the victim is conscious and not convulsing, give 1 or 2 glasses of water to dilute the chemical and IMMEDIATELY call a hospital or poison control center. Be prepared to transport the victim to a hospital if advised by a physician. If the victim is convulsing or unconscious, do not give anything by mouth, ensure that the victim's airway is open and lay the victim on his/her side with the head lower than the body. DO NOT INDUCE VOMITING. IMMEDIATELY transport the victim to a hospital. (NTP, 1992)
Calcium carbonate | ordor: Odorless;Boiling Point: Decomposes (NIOSH, 2016);Melting Point: 1517 to 2442 °F (Decomposes) (NIOSH, 2016);solubility: 0.001 % (NIOSH, 2016);Density: 2.7 to 2.95 (NIOSH, 2016); |  | inhalation: Fresh air. skin: Rinse skin with plenty of water or shower. eye: Rinse with plenty of water (remove contact lenses if easily possible). ingestion: Rinse mouth.
Calcium chloride | Boiling Point: 1670 °C;Melting Point: 782 °C;solubility: 0.745 g/mL (at 20 °C);Density: 2.15 at 68 °F (USCG, 1999); | Too rapid injection may produce lowering of blood pressure and cardiac syncope. Persistent hypercalcemia from overdosage of calcium is unlikely because of rapid excretion. | inhalation: Fresh air, rest. Refer for medical attention. skin: Remove contaminated clothes. Rinse skin with plenty of water or shower. Refer immediately for medical attention. eye: Rinse with plenty of water for several minutes (remove contact lenses if easily possible). Refer immediately for medical attention. ingestion: Rinse mouth. Do NOT induce vomiting. Give one or two glasses of water to drink. Refer immediately for medical attention.